## ValveDriver_BOM.csv
Ref | Value | Device | Digikey part | Unit Price (@qty=10) | Notes
IC1 |  | ULN2803A | 497-2356-5-ND | 2.8 | Can also use ULQ2803A (497-2362-5-ND)
J1 |  | 0.1" Header 1X10" | S7043-ND | 0.68
J4 |  | POWER_JACK | CP-202A-ND | 0.7
J5–12 |  | Valve connector (option A) | S7035-ND | 0.33 | Socket
|  | Valve connector (option B) | A98333-ND | 1.4 | Screw Terminal
J15–18 |  | BNC connector | WM5514-ND | 2.5
S1–4 |  | 6mm tactile switch | 1528-367-ND |  | (Bag of 20x)
NOTE: All components besides the driver chip (IC1) are commodity parts and can be swapped with suitable alternatives